## Sheet2
Predict in horsepower, the power output of a Stirling Engine
Change the green boxes to achieve the desired output
|  | Case | 1 | 2 | 3 |  |  |  | Area of sunlight required to provide energy output
foot pound 2020
Horsepower Predicted |  |  | 116.8281 | 373.7565 | 567.5797 | hp |  |  | 1 | 2 | 3
in Kilowatts |  |  | 87.1187 | 278.7102 | 423.2441 | kw | 0.42324 | MW | 258.0012 | 825.3978 | 1253.4339 | Square meters
Megawatts |  |  | 0.087119 | 0.27871 | 0.42324 |  |  |  | 0.063753 | 0.20396 | 0.30973 | Acres Totalsun input for kw output
220 v Amps |  |  | 395.9939 | 1266.8644 | 1923.8368 | [5 empty] | 1.2534 | MW
Fill Pressure PSI |  |  | 400 | 1312 | 2000 | psi
|  | ATM | 28.2184 | 90.2763 | 137.0919
|  | Farenheit |  |  | Kelvin
Temperature | Fill Temp. | 80 | f |  | 299.8167
| Low | 100 | f |  | 310.9278
| low average |  | 383.3333 |  | 468.3352
| high average |  | 666.6667 |  | 625.7426 | [5 empty] | MW
| High | 950 | f |  | 783.15 | Carnot | 60.3% |  |  |  | 0.42324
5.1098
-4.6865
|  |  |  | inch | cm
Displacer | Diameter |  |  | 6 | 15.24 |  |  |  | 2835.2874 | in3
| Heat exchanger length |  |  | 30 | 76.2 |  |  |  | 392.6991 | volume
| Displacer length |  |  | 33 | 83.82
[9 empty] | 200% |  | Dia= | 26.8701
| Volume |  | 933.053 | Cubic inch | 15.29 | liter |  |  |  |  | stroke = | 36.1
| Swept Volume |  | 848.23 | Cubic inch | 13.9 | liter
| Dead space |  | 202.6327 | Cubic inch | 3.3206 | liter
|  |  | inch | cm |  | sqare inch | cm2
Piston | Diameter |  | 10 | 25.4 | Area | 78.5398 | 506.7075
| stroke |  | 5 | 12.7 |  | 19.635 | 126.6769 |  | MW | hp
| Cylinder len |  | 6.5 | 16.51 |  | 33.1831 | 214.0839 |  | 0.42324 | 567.5797
| Volume @ | TDC | 1050.8627 | Cubic inch | 17.2206 | liter
| @ | 1/2 way | 1247.2123 | Cubic inch | 20.4381 | liter
| @ | BDC | 1443.5618 | Cubic inch | 23.6557 | liter
Calculations |  | 1 | 2 | 3
V=nRT/P |  | 848.23 | 848.23 | 848.23
|  |  | Piston Position |  | Pressure Delta
P=nRT/V | cold |  | TDC | 334.7322 | 1070.8757 | 1626.212 | psi
|  |  | CDC | 282.035 | 902.2869 | 1370.1962 | psi
|  |  | BDC | 243.6734 | 779.5602 | 1183.8257 | psi
T=PV/nR
temp drop from moving piston
What temp alone would do this |  |  | TDC | 208.9212 | 208.9212 | 208.9212
|  |  | CDC | 333.8448 | 333.8448 | 333.8448
|  |  | BDC | 458.7684 | 458.7684 | 458.7684
|  |  | Difference | 249.8472 | 249.8472 | 249.8472
pressure differential on piston
cold |  |  | Delta other side of piston |  |  | (Mechanically equalized Miller cycle)
P=nRT/V | fill pressure 1 |  |  | fill pressure 2 |  | Fill pressure 3
cycle | PSI | Delta PSI |  | PSI | Delta PSI | PSI | Delta PSI
Heat TDC | 522.8757 | 14.3089 |  | 1672.7847 | 45.7771 | 2540.26 | 69.5162
Heat CDC | 736.7026 | 444.2155 |  | 2356.8603 | 1421.1349 | 3579.0845 | 2158.1092
Heat BDC | 508.5668 | -14.3089 |  | 1627.0077 | -45.7771 | 2470.7438 | -69.5162
Cool CDC | 292.4872 | -444.2155 |  | 935.7254 | -1421.1349 | 1420.9753 | -2158.1092
Pressure on piston |  | Area | 78.5398 | Sq In |  |  |  | SI
|  | PSI | 444.2155 | P/SI | 1421.1349 |  | 2158.1092 | P/SI
|  |  | 34888.603 |  | 111615.6751 |  | 169497.5013 | Lbs
psi in foot/lbs for 1/6 of rotation
(Lbs*S/12)/6 |  | Torque | 2422.8197 |  | 7751.0885 |  | 11770.6598 | ft/lbs/rotation
Torque*RPM |  | RPM | 750
|  | HP | 345.9853 |  | 1106.8767 |  | 1680.8825
|  | Efficiency | 33.77% | = | mech x | heat trans x | Carnot
mechanical | efficiency |  |  | WAG | 70% | 80% | 60.3%
(Th-Tc)/Th
|  | Yield | 116.8281 | HP | 373.7565 | HP | 567.5797 | HP
Conversion units
Mole | n=PV/RT |  | 15.9426 | 51.0037 | 77.4532
1 kilowatt=1.341 HP |  |  | 1.341 |  |  | Energy of Sunlight 1000W/m2 |  |  | 1000 | 1
1 Megawatt=1000Kilowatt |  |  | 1000 |  |  | 1 square meter = |  | 0.00024711 | acres
1 HP = 33000 ft/lbs/min |  |  | 33000
1 mole= 24.47 liter at 25 deg C (298K)
1 inch= | 2.54 | cm
Rconstant |  |  | 0.08206
1 cubic inches = |  |  | 0.016387 | liter
1 linear inch= |  |  | 2.54 | cm
PSI/ATM |  |  | 14.6959 | 14.6959
ATM/PSI |  |  | 0.068046
HP Constant |  |  | 5252
| Copyright (c) 2011 |  |  | All rights reserved.
Alex Miller
(WAG - Wild A_ _ Guess)

## Sheet1
A Rough Estimate of Work Done By Stirling Cycle, Given Dimensions and heat differential
| Volume | Pressure | 1 mole= 22.4 liter at Standard Temperature Pressure 0deg C or 273 K 101 kPa | [5 empty] | 1 HP = 33000 ft/lbs/min |  | 33000
|  |  | 1 mole= 24.47 liter at 25 deg C (298K) and 101.3kPa (1 atm) |  |  |  |  | 101300 | pascal/atmosphere
|  |  | 1 pascal= 0.000145037738 PSI |  |  | 0.00014504 |  | 14.6959 | psi/atm
[5 empty] | Rconstant | 0.08206 | pressure in atm volume in liter
0 |  |  | Mole | = |  | Liter total |  | Liter total w/piston 1/2 way |  |  | Liter piston TDC
|  |  | PV=nRT |  |  | 4.4724 |  | 3.5255 |  |  | 2.5787
|  |  | Mole total | Mole displaced | Mole over piston | Mole in passage |  | Temperature on cold and hot side
|  |  | 0.1433 | 0.08483 | 0.038485 | 0.019982 |  |  | Temp K |  | C
|  |  | 2.0935 | 1.2393 | 0.56224 | 0.29192 |  | fill | 299.8167 | k | 26.6667
|  |  | 5.0187 | 2.971 | 1.3479 | 0.69982 |  | cold | 310.9278 | k | 37.7778
temp
|  | differential | Static | conversions |  | 0 |  | hot | 672.0389 | k | 398.8889 | c
| Temp | f | in PSI | in Pascal | in ATM |  | pressures | Piston 1/2 way |  |  | piston down | piston up
| fill temp | 80 | 14.6923 | 101300 | 0.99975 |  | beg press | 1.0371 | atm | 15.2406 | 0.47472 | 0.82335
| cold side | 100 | 0 | 101300 | 1 |  | end press | 1.5991 | atm | 23.5006 | 0.47472 | 0.82335
| hot side | 750 |  |  |  |  | diff | 0.56206 | atm | 8.26 | 0.34862 | 0.34862
|  |  | 200 | 1480251.4561 | 14.6092 |  | beg press | 15.1506 | atm | 222.6525 | 6.9353 | 12.0284
[7 empty] | end press | 23.3619 | atm | 343.3246 | 6.9353 | 12.0284
[7 empty] | diff | 8.2113 | atm | 120.6721
0
|  |  | 500 | 3548678.6402 | 35.023 |  | beg press | 36.3209 | atm | 533.7704 | 16.6262 | 28.836
[7 empty] | end press | 56.006 | atm | 823.0607 | 16.6262 | 28.836
[7 empty] | diff | 19.685 | atm | 289.2903
|  | piston | piston | crank | displacer | displacer | 2175 psi is typical pressure in gas internal combustion engines
|  | Radius | stroke (in.) | RPM | length | Radius
| in | 3.0325 | 4 | 1200 | 20 | 2.5235 | Beginning pressure | 0 | psi | 200 | psi | 500 | psi
|  | 2.5235 |  |  |  | 2.5235 | force on piston | 238.634 | lbs | 3486.2497 |  | 8357.6733
| Ratio of displacer to total |  |  | 0.46666 |  |  | Torque | 39.7723 | ft/lbs | 581.0416 |  | 1392.9456
[7 empty] | horsepower | 2.8925 |  | 42.2576 |  | 101.3051
displacer chamber volume for calculating moles of gas
|  | Piston Chamber | displaced vol | Misc vol | Total volume | 4.4724 | Piston Diameter | Displacer Dia. | estimate of ratio of displacer volume to chamber volume |  |  | Heat chamber | Displacer
| cubic inches | 115.561 | 127.361 | 30 | 272.922 | 0.87497 | 6.065 | 5.047 | 0.31831 | inches
|  | 1 cubic inches = 0.016387064 liters |  |  | 0.016387
|  | 1 linear inch = 2.54 cm |  |  | 2.54
[6 empty] | 0 psi | 200 | psi |  |  | Cylinder lbs/ft | dia
|  | Disp |  | Piston |  | HP |  | Est Weight of Eng. |  | lbs/hp | 9.11 | 3.55
|  | Dia | Len | Dia | Stroke | [5 empty] | 10.79 | 4.03
128.1938 | mm | 5.047 | 20 | 6.065 | 4 | 2.8925 | 42.2576 | 37.0133 |  | 0.8759 | 14.62 | 5.05
| H in traditional design | 6.3662 | in | [7 empty] | 18.97 | 6.07
| H in metric | 16.1701 | cm | 21.1288 | [6 empty] | 28.55 | 7.98
|  | 5.047 | 20 | 6.065 | 4 | 1.2005 | 9.3693
|  | 1 | 1 | 1 | 1 | 2.4095
|  | 0 | 0 | 0 | 0 | -1.4095
|  | 1.4095 | 1.4095 | 1.4095 | 1.4095
|  | 5.047 | 20 | 6.065 | 4 | 1.2005 | 9.3693 | 43.3367 |  | 4.6254 | build these specs
| OD | 5.563 | 0.84 | 6.625
| ID | 5.047 | 0.546 | 6.065 | bearing 627 7id 22 od, 7w |  |  | 3/8" ID, 7/8" OD, 3/8" Width
| Wall | 0.258 | 0.147 | 0.28 | bearing 6000-2RS 6000zz 10x26x8 |  |  | 1/2" ID, 1" OD, 0.344" Width
| Length | 20 | 5 | 12 | bearing McMasterCarr No 5905K84 8id12od10w Rating 620lbs
| Lbs/Ft | 14.62 | 1.088 | 18.97 | bearing needle 8-12-3 |  |  | 15x35x11mm
[5 empty] | Bearing drawn cup 1x75x75 |  |  | 20x26x20mm | <--for Piston
Bearing drawn cup 1.125x.875x.5
[5 empty] | Bearing drawn cup 5 8ths x 13 16ths x 5 8ths |  |  |  |  | 0.86614 | 22mm
[5 empty] | Interference fit of .0012 |  |  |  |  | 0.25
[5 empty] | Part No. | Dimensions (mm) |  |  | Basic load ratings(Lbf) |  | Weight(lb)
[6 empty] | d | D | B | Dynamic(Cr) | Static
[5 empty] | 6800 | 10 | 19 | 5 | 411 | 208 | 0.011
[5 empty] | 6801 | 12 | 21 | 5 | 432 | 234 | 0.0132
[5 empty] | 6802 | 15 | 24 | 5 | 468 | 283 | 0.0154
[5 empty] | 6803 | 17 | 26 | 5 | 632 | 387 | 0.0176
[5 empty] | 6804 | 20 | 32 | 7 | 899 | 555 | 0.0418
Dia | Half | Dis Dia | Offset |  | gap min | gap max
5.047 | 2.5235 | 2.43 | 0.031 |  | 0.0625 | 0.1245
| r | h
| 3 | 4 | 113.0973

## Sheet3
#DIV/0!
Heat X Dia | kw |  | Heat X Len | kw |  | Piston Dia 4 in stroke |  | kw
3 | 67.8 |  | 10 | 66.5 |  | 5 |  | 89
4 | 77.2 | 13.86% | 20 | 83.7 | 25.86% | 6 | 0.2 | 121.1 | 36.07% | 0.16067
5 | 82.5 | 6.865% | 30 | 91.5 | 9.319% | 7 | 0.16667 | 154.9 | 27.91% | 0.11244
6 | 85.7 | 3.879% | 40 | 96.1 | 5.027% | 8 | 0.14286 | 189 | 22.01% | 0.077285
7 | 87.7 | 2.334% | 50 | 99 | 3.018% | 9 | 0.125 | 222.7 | 17.83% | 0.053307
8 | 89.1 | 1.596% | 60 | 101 | 2.02% | 10 | 0.11111 | 255.2 | 14.59% | 0.034825
9 | 90.1 | 1.122% | 70 | 102.6 | 1.584% | 11 | 0.1 | 286.2 | 12.15% | 0.021473
10 | 90.8 | 0.7769% | 80 | 103.7 | 1.072% | 12 | 0.090909 | 315.2 | 10.13% | 0.010419
11 | 91.3 | 0.5507% | 90 | 104.7 | 0.9643% | 13 | 0.083333 | 342.2 | 8.566% | 0.0023266
12 | 91.7 | 0.4381% | 100 | 105.4 | 0.6686% | 14 | 0.076923 | 367.2 | 7.306% | -0.0038664
|  |  | 110 | 106 | 0.5693% | 15 | 0.5 | 390.2 | 6.264% | -0.43736
|  |  | 120 | 106.6 | 0.566% | 20 | 0.33333 | 478.9 | 22.73% | -0.10601
|  |  | 130 | 107 | 0.3752% | 25 | 0.25 | 535.1 | 11.74% | -0.13265
|  |  | 140 | 107.4 | 0.3738% | 30 | 0.2 | 571.6 | 6.821% | -0.13179
|  |  | 150 | 107.7 | 0.2793% | 35 | 0.16667 | 596.1 | 4.286% | -0.1238
|  |  | 160 | 108 | 0.2786% | 40 | 0.14286 | 613.2 | 2.869% | -0.11417
[6 empty] | 45 | 0.125 | 625.4 | 1.99% | -0.1051
[6 empty] | 50 | 0.11111 | 634.5 | 1.455% | -0.09656
[6 empty] | 55 | 0.1 | 641.4 | 1.087% | -0.089125
[6 empty] | 60 | 0.090909 | 646.7 | 0.8263% | -0.082646
[6 empty] | 10 | -0.83333 | 255.2 | -60.54% | 0.22795
[6 empty] | 15 | 0.071429 | 390.2 | 6.264% | -0.0087924
[6 empty] | 16 | 0.066667 | 411.3 | 5.407% | -0.012592
[6 empty] | 17 | 0.0625 | 430.6 | 4.692% | -0.015576
[6 empty] | 18 | 0.058824 | 448.2 | 4.087% | -0.01795
[6 empty] | 19 | 0.055556 | 464.2 | 3.57% | -0.019857
[6 empty] | 20 | 0.052632 | 478.9 | 3.167% | -0.020964

## Sheet4
3d systems.com
Sadeet Rana
630-303-3066
email
sadeet.rana@3dsystems.com
no consulting engineers on staff
"10x10x16
275, 275x400 mm
inconel